## 20240524
INPUT-1 |  | INPUT-1 |  | INPUT-2 | INPUT-2
X000 | Door_Front | X016 | Chamber #3_Home | X032 | X048
X001 | Door_Left | X017 | Chamber #3_Backward | X033 | X049
X002 | Door_Rear | X018 | Chamber #3_Forward | X034 | X050
X003 | Door_Right | X019 |  | X035 | X051
X004 |  | X020 |  | X036 | X052
X005 |  | X021 |  | X037 | X053
X006 | 수위센서 High | X022 |  | X038 | X054
X007 | 수위센서 Low | X023 |  | X039 | X055
X008 | EMO_Front | X024 |  | X040 | X056
X009 | EMO_Rear | X025 |  | X041 | X057
X010 | Chamber #1_Home | X026 |  | X042 | X058
X011 | Chamber #1_Backward | X027 |  | X043 | X059
X012 | Chamber #1_Forward | X028 |  | X044 | X060
X013 | Chamber #2_Home | X029 |  | X045 | X061
X014 | Chamber #2_Backward | X030 |  | X046 | X062
X015 | Chamber #2_Forward | X031 |  | X047 | X063
OUTPUT-1 |  | OUTPUT-1 |  | OUTPUT-2 | OUTPUT-2
Y000 | 1_Water_Sol | Y016 | 3_Water_Sol | Y032 | Y048
Y001 | 1_Air knife_Sol | Y017 | 3_Air knife_Sol | Y033 | Y049
Y002 | 1_Air curtain sol | Y018 | 3_Air curtain sol | Y034 | Y050
Y003 | 1_M_FWD_Motor | Y019 | 3_M_FWD_Motor | Y035 | Y051
Y004 | 1_M_Motor_Power | Y020 | 3_M_Motor_Power | Y036 | Y052
Y005 | 1_Booster_Air_Sol | Y021 | 3_Booster_Air_Sol | Y037 | Y053
Y006 | 1_Pin_Up/Down_Sol | Y022 | 3_Pin_Up/Down_Sol | Y038 | Y054
Y007 |  | Y023 |  | Y039 | Y055
Y008 | 2_Water_Sol | Y024 | Hot-Water_Pump | Y040 | Y056
Y009 | 2_Air knife_Sol | Y025 | Hot-Water_Heater_Relay | Y041 | Y057
Y010 | 2_Air curtain sol | Y026 | Main_Water_Supply | Y042 | Y058
Y011 | 2_M_FWD_Motor | Y027 | Tower_Lamp_RED | Y043 | Y059
Y012 | 2_M_Motor_Power | Y028 | Tower_Lamp_YELLOW | Y044 | Y060
Y013 | 2_Booster_Air_Sol | Y029 | Tower_Lamp_GREEN | Y045 | Y061
Y014 | 2_Pin_Up/Down_Sol | Y030 | Buzzer | Y046 | Y062
Y015 |  | Y031 | 형광등1 | Y047 | Y063